## Cell_1_ZZ
PLC Tag Name - Main Routine | Other Labels | Description | Rung
Cell_1_PartEntering |  | Part in transit from holdback to robot stop | 0,4,5,6,13
Fanuc_Rbt_C1:O.Data[0].0 | DI[1] | Pick from conveyor and drop on CNC 2 | 0,9,18
Fanuc_Rbt_C1:O.Data[0].1 | DI[2] | Pick from conveyor and drop on CNC 1 | 0,9,18
Fanuc_Rbt_C1:O.Data[0].2 | DI[3] | Pick from CNC 2 and drop on conveyor | 0,18
Fanuc_Rbt_C1:O.Data[0].3 | DI[4] | Pick from CNC 1 and drop on conveyor | 0,18
Fanuc_Rbt_C1:O.Data[0].4 | DI[5] | Flip part to machined top of cabin/trunk | 0,9,18
R1J_Read_Finished |  | If Cell 1 tag read instruction is done | 0,4,13 | x
CNC_1_Done |  | CNC 1 has completed cutting the part | 0,10,13,15
CNC_2_Done |  | CNC 2 has completed cutting the part | 0,11,13,14
PPX4 | Conv_N053:I.Data[3].2 | Sensor pallet stop RFID4 (loop 1 diverter hold back stop) | 1
C23DivHoldBack.Ret |  | Retract diverter hold back stop | 2,3
C23DivHoldBack.Ext |  | Extend diverter hold back stop | 2,3
PPX5 | Main_N043:I.Data[3].0 | Sensor pallet stop (Cell 1 hold back) | 4
RFIDTP1 | RFID_N054:I.Channel[0].TagPresent | RFID tag at Cell 1 stop | 4,9,12,13 | x
Manifold_N058:1:O.Pt00Data |  | Cell 1 hold back stop extended | 5
PPX1 | C1_N011:I.Data[6].7 | Sensor pallet stop RFID1 (Cell 1 FANUC robot stop) | 5,8
C1HoldBack.Ret |  | Retract Cell 1 stop | 6,7
C1HoldBack.Ext |  | Extend Cell 1 stop | 6,7
R1J_Current_Part_NO |  | RFID 1 read part # | 9,13 | x
R1J_Current_Process_NO |  | RFID 1 read process # | 9,13 | x
FromCNC1.Bools.5 |  | Data from CNC 1 32 user defined bools to be used as needed for interlocks | 9
Robot1_Busy_ZZ |  | FANUC robot in Cell 1 status | 9,12,19
FromCNC2.Bools.5 |  | Data from CNC 2 32 user defined bools to be used as needed for interlocks | 9
FromCNC1.Bools.0 |  | CNC 1 signal that it's at pick/drop location | 10
FromCNC1.Bools.3 |  | CNC 1 signal that part ready to be picked up by robot | 10,13
FromCNC2.Bools.0 |  | CNC 2 signal that it's at pick/drop location | 11
FromCNC2.Bools.3 |  | CNC 2 signal that part ready to be picked up by robot | 11,13
Fanuc_Rbt_C1:I.Data[0].15 | DO[16] | Flipping part program is running | 13
Fanuc_Rbt_C1:I.Data[0].4 |  | Pick from CNC 2 and drop of conveyor program is running | 13
Fanuc_Rbt_C1:I.Data[0].5 |  | Pick from CNC 1 and drop of conveyor program is running | 13
C1RobotStopRetractConditions |  | ? | 13,16
C1RobotStop.Ext |  | ? | 13,17
C1RobotStop.Ret |  | ? | 13,17
Fanuc_Rbt_C1:I.Data[0].0 | DO[1] | Placement of part from CNC 2 to conveyor program finished | 13,14 | x
Fanuc_Rbt_C1:I.Data[0].1 | DO[2] | Placement of part from CNC 1 to conveyor program finished | 13,15 | x
Fanuc_Rbt_C1:I.Data[1].0 | DO[17] | Pallet with flipped part can be let go | 13
Fanuc_Rbt_C1:I.Data[0].4 | DO[5] | Pick from CNC 2 and drop on conveyor program running | 13,19
Fanuc_Rbt_C1:I.Data[0].5 | DO[6] | Pick from CNC 1 and drop on conveyor program is running | 13,19
BobBits.16 |  | ? | 14
R1J_Write_Pass |  | ? | 17 | x
Fanuc_Rbt_C1:I.Data[0].2 | DO[3] | Pick from conveyor and drop on CNC 2 program running | 19 | x
Fanuc_Rbt_C1:I.Data[0].3 | DO[4] | Pick from conveyor and drop on CNC 1 program running | 19
Fanuc_Rbt_C1:I.Data[0].14 | DO[15] | Flip part program running | 19
TON
DeBounceC23DivHoldBack | 1000 | Let all pallets (empty and full) through to Cell 1 hold back stop | 1
DeBounceC23DivHoldBack.TT |  | To keep diverter hold back retracted (let pallets through) | 1
DeBounce1 | 250 | Pause before sending pallet to Cell 1? To read tag? | 4
DeBounce1.DN |  | Once timer to read tags before Cell 1 (after diverter) is done | 5
RelC1HoldBack | 700 | Let all pallets (empty and full) through to Cell 1 | 5
RelC1HoldBack.TT |  | To keep Cell 1 hold back retracted (let pallets through to Cell 1) | 5,6,7
DeBounce2 | 250 | When pallet arrives at Cell 1 FANUC robot stop (PPX1). To read tag? | 8
DeBounce2.DN |  | Once timer to read tags in Cell 1 is done | 9,12,13,18
C1RobotStopPalltTransit | 500 | Avoid pallet stop from retracting early and jamming pallet | 16
C1RobotStopPalltTransit.DN |  | Once timer is done (pallet gone) extend robot stop | 17

## RFID_1_JW_ZZ
PLC Tag Name - Main Routine | Other Labels | Description | Rung
RFIDTP1 | RFID_N054:I.Channel[0].TagPresent | RFID tag at Cell 1 stop | 0,5,10 | x
RFID_N054:I.Channel[0].Busy |  | RFID status | 0,2,3,10,12,13,16,17
R1J_Read |  | Instruction for RFID 1 to read | 0,5
ONS.21 |  |  | 0
RFID_N054:O.Channel[0].Command |  | 0: before action is called; 4: read; 14: write | 0,1,3,10,11,13,14,15,17
RFID_N054:O.Channel[0].Data[0] |  | 0: ?; | 0, 10,14
RFID_N054:O.Channel[0].Address |  | 0: ?; | 0,10,14
RFID_N054:O.Channel[0].Length |  | 17:?; | 0,10,14
R1J_Read_Start |  | Instruction for RFID 1 to start reading (to set new command) | 0,1,2
R1J_Read_InProgress |  | Instruction to indicate that RFID is reading | 2,3
R1J_Read_Results |  | Instruction for RFID 1 to store read values after reading | 3,4
RFID_N054:I.Channel[0].Data[3] |  | Current read part number | 4
R1J_Current_Part_NO |  | Storage tag for part number | 4 | x
RFID_N054:I.Channel[0].Data[4] |  | Current read process number | 4,18
R1J_Current_Process_NO |  | Storage tag for process number | 4,18 | x
R1J_Read_Finished |  | Instruction to indicate that reading was done | 4,5 | x
Fanuc_Rbt_C1:I.Data[0].0 | DO[1] | Placement of part from CNC 2 to conveyor program finished | 6 | x
Robot1_DroppedP1 |  | Instruction for RFID 1 to write correct process # (1 for part 1) | 6,9,10,19,20,21
Fanuc_Rbt_C1:I.Data[0].1 | DO[2] | Placement of part from CNC 1 to conveyor program finished | 7 | x
Robot1_DroppedP2 |  | Instruction for RFID 1 to write correct process # (1 for part 2) | 7,9,10,19,20,21
Fanuc_Rbt_C1:I.Data[0].2 | DO[3] | Pick from conveyor and drop on CNC 2 program running | 8 | x
Robot1_Flipped |  | Instruction for RFID 1 to write correct process # (3 for part 3) | 8,9,10,19,20,21
R1J_Assign |  | Instruction to assign (ie, tell RFID what to write to tag) | 9,10,21
R1J_Write |  | Instruction for RFID 1 to write what is was told to write | 10,11,12
R1J_Write_InProgress |  | Instruction to indicate that RFID is writing | 12,13
R1J_Write_Finished_Check |  | Instruction to indicate that writing was done | 13,14
R1J_Read_Check_Start |  | Instruction to indicate new read operation to check write operation | 14,15,16
R1J_Read_Check_InProgress |  | Instruction to indicate that RFID is reading again | 16,17
R1J_Read_Check_Results |  | Instruction for RFID 1 to store new read values after reading | 17,18
R1J_Check_Process_NO |  | Storage tag for part process | 18,19,21
R1J_Read_Check_Fail |  | Instruction to check if writing failed | 18,19,21
R1J_Write_Pass |  | Instruction to indicate that writing was successful (resets robot and CNC tags) | 19,20 | x
CNC_1_Done |  | CNC 1 has completed cutting the part | 20
CNC_2_Done |  | CNC 2 has completed cutting the part | 20
R3J_Read_Check_Fail |  |  | 20