## MainRoutine
Rung | Inputs | Tags |  | Outputs | Tags | Description
0 |  |  | -> | [JSR] | Mode_ZZ
1 |  |  | -> | [JSR] | System
2 |  |  | -> | [JSR] | Cell_1_ZZ
3 | [AFI ] |  | -> | [JSR] | Cell_1_ZZ
4 |  |  | -> | [JSR] | Cell_1_ZZ
5 |  |  | -> | [JSR] | HMI
6 | [AFI ] |  | -> | [JSR] | CNC1
7 | [AFI ] |  | -> | [JSR] | CNC2
8 | [AFI ] |  | -> | [JSR] | CNC3
9 |  |  | -> | [JSR] | CNC4
10 | [AFI ] |  | -> | [JSR] | Unused_PF52x
11 |  |  | -> | [JSR] | Cell_1_2_VFD
12 |  |  | -> | [JSR] | Cell_3_VFD
13 |  |  | -> | [JSR] | Control_Valve
14 |  |  | -> | [JSR] | RFID
15 |  |  | -> | [JSR] | Unused_Vernnaliz
16 |  |  | -> | [JSR] | Unused_Socket_Test
17 |  |  | -> | [JSR] | Map_Inputs
18 |  |  | -> | [JSR] | Camera_1_Pipeline_ZZ
19 |  |  | -> | [MSG] | NI_1752_Camera… | ?
20 |  |  | -> | [JSR] | Cloud_Team_ZZ
[5 empty] | PLC Tag Name | Description
[5 empty] | AFI | ?

## RFID
Rung | Inputs | Tags |  | Outputs | Tags | Description
0 |  | Mode_Auto | -> | [JSR] | RFID_1_JW_ZZ | Rewrite of RFID_1 using new read/write logic of RFID_6_ZZ
|  | Mode_Semi |  | [JSR] | RFID_2_ZZ
|  |  |  | [JSR] | RFID_3_JW | Rewrite of RFID_3 using new read/write logic of RFID_6_ZZ
|  |  |  | [AFI][JSR] | RFID_4
|  |  |  | [JSR] | RFID_5_ZZ
|  |  |  | [AFI][JSR] | RFID_6_ZZ
1 |  | Mode_Manual | -> | [JSR] | RFID_6_Clear_All_ZZ
[5 empty] | PLC Name Tag | Description
Mode_Auto
Mode_Semi
Mode_Manual
AFI
RFID_1_JW_ZZ
RFID_2_ZZ
RFID_3_JW
RFID_4
RFID_5_ZZ
RFID_6_ZZ
RFID_6_Clear_All_ZZ

## Mode_ZZ
Rung | Description
0 | If Manual Mode, L Mode_Manual, U other modes
1 | If Auto Mode, L Mode_Auto, U other modes
2 | If Semi-Auto Mode, L Mode_Semi, U other modes
3 | If in Auto Mode and Start button pressed (HMI), start 2sec timer AutoDelay
4 | Once AutoDelay timer is done or Mode_Start, and not other modes (only manual), Mode_Start
5 | If No Mode or not other modes or S:FS, and not other HMI.Modes.x, L Mode_None, U others
PLC Name Tag | Button Name on HMI
HMI_Mode.0 | Manual Mode
HMI_Mode.1 | Auto Mode
HMI_Mode.2 | No Mode
HMI_Mode.3 | Auto Mode -> Start Button
HMI_Mode.4 | Auto Mode -> Stop Button
HMI_Mode.5 | Semi-Auto Mode
Mode_Manual
Mode_Auto
Mode_None
Mode_Semi
Mode_Start
AutoDelay
S:FS

## Cloud_Team_ZZ
Rung | Description
0 | If RFID Tag at Cell 1 Stop -> L Cloud_R1Z_TagPresent
1 | If Cloud_R1Z_TagPresent -> start timer Cloud_R1Z_Timer
2 | Once timer is done, U Cloud_R1Z_TagPresent
3 | 0 but at Cell 2 Hold Back Stop
4 | 1 R2 and timer R2
5 | 2 R2 and timer R2
6 | 0 but at Cell 2 Stop
7 | 1 R2 and timer R3
8 | 2 R2 and timer R3
9 | 0 but at Cell 3 Hold Back Stop
10 | 1 R2 and timer R4
11 | 2 R2 and timer R4
12 | 0 but at Cell 3 Stop
13 | 1 R2 and timer R5
14 | 2 R2 and timer R5
15 | 0 but at RFID 6
16 | 1 R2 and timer R6
17 | 2 R2 and timer R6
PLC Name Tag | Description
RFIDTP1 | <RFID_N054:I.Channel[0].TagPresent>
RFIDTP2 | <RFID_N054:I.Channel[1].TagPresent>
RFIDTP3 | <RFID_N055:I.Channel[0].TagPresent>
RFIDTP4 | <RFID_N055:I.Channel[1].TagPresent>
RFIDTP5 | <RFID_N056:I.Channel[0].TagPresent>
RFIDTP6 | <RFID_N056:I.Channel[1].TagPresent>
Cloud_R1Z_TagPresent
Cloud_R2Z_TagPresent
Cloud_R3Z_TagPresent
Cloud_R4Z_TagPresent
Cloud_R5Z_TagPresent
Cloud_R6Z_TagPresent
Cloud_R1Z_Timer
Cloud_R2Z_Timer
Cloud_R3Z_Timer
Cloud_R4Z_Timer
Cloud_R5Z_Timer
Cloud_R6Z_Timer

## RFID_6_Clear_All_ZZ
Rung | Description
0 | If R6Z_Clear_All_PB -> R6Z_Clear_All
1 | If R6Z_Clear_All and RFIDTP6 and not Busy -> move things and L Start and U R6Z_Clear_All
Set RFID_N056:O.Channel[1].Data[0] to 0
Set RFID_N056:O.Channel[1].Length to 112 (RFID tag size, # of bytes)
Set RFID_N056:O.Channel[1].Address to 0
Set RFID_N056:O.Channel[1].Command to 0
2 | If R6Z_Clear_All_Start and Command EQU to 0 -> set Command to 13
3 | If R6Z_Clear_All_Start and Busy -> U Start and L Inprogress
4 | If Inprogress and not Busy and Command EQU 13 -> U Inprogress
5 | If R6Z_Check_Read_PB -> R6Z_Check_Read
6 | If R6Z_Check_Read and RFIDTP6 and not Busy -> move things and U Read and L R6Z_Check_Start
Set RFID_N056:O.Channel[1].Data[0] to 0
Set RFID_N056:O.Channel[1].Length to 10
Set RFID_N056:O.Channel[1].Address to 0
Set RFID_N056:O.Channel[1].Command to 0
7 | If R6Z_Check_Start and Command EQU 0 -> set Command to 4
8 | If R6Z_Check_Start and Busy -> U R6Z_Check_Start and L R6Z_Check_Inprogress
9 | If Inprogress and not Busy and Command EQU 4 -> U R6Z_Check_InPrograss and L R6Z_Check_Results
10 | If R6Z_Check_Results -> U R6Z_Check_Results
Set R6S_Check_Current_Part_NO to Data[3]
Set R6S_Check_Current_Process_NO to Data[4]
11 | If R6Z_Write_Test_PB -> R6Z_Write_Test
12 | If R6Z_Write_Test and RFIDTP6 and not Busy -> U Write_test and L Write_Check
Set RFID_N056:O.Channel[1].Data[0] to R6S_User_Input_Part_NO
Set RFID_N056:O.Channel[1].Length to 1
Set RFID_N056:O.Channel[1].Address to 3
Set RFID_N056:O.Channel[1].Command to 0
13 | If R6Z_Write_Check and Command EQU 4 -> set Command to 14
14 | If R6Z_Write_Check and Busy -> U Write_Check, L Write_Inprogress_Check
15 | If Inprogress and not Busy and Command EQU 14 -> U Inprogress, L Write_Test_1
16 | If Write_Test_1 and RFIDTP6 and not Busy -> move, Write_Test_1, L Write_Check_1
Set RFID_N056:O.Channel[1].Data[0] to R6S_User_Input_Process_NO
Set RFID_N056:O.Channel[1].Length to 1
Set RFID_N056:O.Channel[1].Address to 4
Set RFID_N056:O.Channel[1].Command to 0
17 | If Write_Check_1 and Command EQU 0 -> set Command to 14
18 | If Write_Check_1 and Busy -> U Write_Check_1, L Write_Inprogress_Check_1
19 | If Inprogress_Check_1 and not Busy and Command EQU 4 -> U Inprogress_Check_1
PLC Name Tag | Description
R6Z_Clear_All_PB
R6Z_Clear_All
R6Z_Clear_All_Start
R6Z_Clear_All_Inprogress
R6Z_Check_Read_PB
R6Z_Check_Read
R6Z_Check_Start
R6Z_Check_Results
R6Z_Write_Test_PB
R6Z_Write_Test
R6Z_Write_Test_1
R6Z_Write_Inprogress_Check
R6Z_Write_Inprogress_Check_1
R6S_Check_Current_Part_NO
R6S_Check_Current_Process_NO
R6S_User_Input_Part_NO
RFIDTP6 | <RFID_N056:I.Channel[1].TagPresent>
RFID_N056:I.Channel[1].Busy | True if a read/write operation is in progress, false if read/write is done
RFID_N056:O.Channel[1].Data[0]
RFID_N056:O.Channel[1].Data[3]
RFID_N056:O.Channel[1].Length
RFID_N056:O.Channel[1].Address | 4: process number; 2: Write; 3: Read or HMI write; 7: timer
RFID_N056:O.Channel[1].Command | 4: read; 14: write;

## Cell_2_ZZ
Rung | Description
0 | If Mode_Auto or Auto mode and Stop Button pressed -> L CNC_X_idle tags and U everyhting else
1
2
3
4
5
6
7
8
9
10
11
12
13
14
15
16
17
PLC Name Tag | Description
Mode_Auto
HMI_Mode.4 | Auto Mode -> Stop Button
Cell_2_PartEntering | Part in transit from hold back to robot stop
RunPartOnCNC4
RunpartOnCNC3
CNC_3_idle
CNC_4_idle
CNC_3_Done
CNC_4_Done
SimulateCNC4
CNC_4_ZZ
R3J_Read_Finished
Fanuc_Rbt_C2:O.Data[0].0 | DI[1] Pick from Conveyor and drop on CNC 3
Fanuc_Rbt_C2:O.Data[0].1 | DI[2] Pick from Conveyor and drop on CNC 4
Fanuc_Rbt_C2:O.Data[0].2 | DI[3] Pick from CNC3 and Drop from conveyor
Fanuc_Rbt_C2:O.Data[0].3 | DI[4] Pick from CNC4 and Drop from conveyor